## main
LIQUID PROPERTIES | Enter Data Here | Counter-current randomly packed beds Liquid hold-up Correlation
Density, rL (kg/m3) | 958.7 |  |  |  | (3/Dec/2002)
Viscosity, mL (kg/m.s) | 0.001821
Surface tension, sL (N/m) | 0.0364 | Model's validity ranges
Superficial velocity UL(m/s) | 0.005 |  | Max | Min | Warnings
|  | UG - (m/s) | 3.3652 | 0.0017155
|  | UL - (m/s) | 0.076158 | 0.00018592
GAS PROPERTIES |  | mL - (kg/m.s) | 0.05 | 0.000872
Viscosity, mG (kg/m.s) | 1.77e-05 | sL - (N/m) | 0.487 | 0.0241
Superficial velocity UG (m/s) | 1.2843 | rL - (kg/m3) | 10370 | 815.4
|  | e | 0.98 | 0.513
PARTICLE PROPERTIES |  | aT (m-1) | 935 | 75
Bed porosity, e (-) | 0.94 | f | 0.64 | 0.067
Bed specific area, aT (m-1) | 125 | Z - (m) | 3.2 | 0.3
Packing sphericity, f (-) | 0.144 | DC - (m) | 1 | 0.044
|  | mG - (kg/m.s) | 3.2971e-05 | 1.68e-05
BED PROPERTIES
Column diameter, DC (m) | 0.155 |  | 0.069595
Bed height, Z (m) | 0.3
Liquid Holdup
5.404%
This correlation was accepted to Computers and Chemical Engineering in a paper entitled
Embedding Monotonicity and Concavity in the training of Neural Networks by means of Genetic Algorithms. Application to multiphase flow.
Laurentiu A. Tarca, Bernard P.A. Grandjean (author for correspondence), Faїçal Larachi, (december 2002)

## weigths
11
5
1
0.52701
-2.7656
1
-1.1183
-3.7307
1
0.05
0.000872
0
0.487
0.0241
0
10370
815.4
0
0.98
0.513
0
935
75
0
0.64
0.067
0
3.2
0.3
0
1
0.044
0
3.2971e-05
1.68e-05
0
-0.28238
-2.2713
1
4.394 | 0.14445 | 2.3529e-06 | -0.00016381 | -0.48925
4.1043e-07 | 1.608 | 0.00014623 | -3.6671 | -5.6981
0.014426 | 1.0306 | 0.00015945 | -0.36525 | -4.7599
1.4821e-05 | 0.00018848 | 0.53767 | -2.2501 | -0.0038127
-8.7272 | -2.1282 | -0.0054402 | 0.00039415 | 3.3818
-0.67241 | 0.67515 | -3.0258 | 0.27857 | 0.97404
9.1282e-07 | 1.237 | 7.3167 | -1.0605 | -9.5381
-3.4812 | 2.5386 | 4.1824 | 1.948 | 3.4831
-4.268 | -2.6016 | 9.4034 | -3.3188 | 0.16223
2.7498 | -0.38171 | 7.4842 | 1.6771 | -0.45956
-5.1301 | 6.0334 | -1.7427 | 1.0846 | -12.4871
-4.3558 | -1.7683 | -2.9006 | 3.3314 | -0.7038
9.5807
2.9796
1.3939
-3.1167
-5.6375
-0.56182

## packingdata (hidden)
|  |  | (mm) |  | (-) | (-) | (m/s) | (m/s)
BERL SADDLE Ceramic 1/2 in. |  | 0.5 | 12.7 | 509.8333 | 0.644 | 0.44 | 0.03 | 0.003
BERL SADDLE Ceramic 3/4 in. |  | 0.75197 | 19.1 | 280 | 0.66 | 0.42 | 0.04 | 0.003
BERL SADDLE Ceramic 1 in. |  | 1 | 25.4 | 256.875 | 0.685 | 0.41 | 0.04 | 0.004
BERL SADDLE Ceramic 1 1/2 in. |  | 1.5 | 38.1 | 160.5 | 0.715 | 0.405 | 0.05 | 0.004
BERL SADDLE Ceramic 2 in. |  | 2 | 50.8 | 110.3333 | 0.73 | 0.39 | 0.06 | 0.004
BIALECKI RING Metal 1 in. | Metal | 1 | 25.4 | 220 | 0.947 | 0.11036 | 0.05 | 0.004
BIALECKI RING Metal 1 3/8 in. |  | 1.378 | 35 | 155 | 0.9585 | 0.098713 | 0.05 | 0.004
BIALECKI RING Metal 2 in. |  | 2 | 50.8 | 115.5 | 0.9655 | 0.082584 | 0.06 | 0.004
BIALECKI RING Plastic 2 in. | Plastic | 2 | 50.8 | 100 | 0.972 | 0.07019 | 0.06 | 0.004
CASCADE MINI-RING Metal 1/2 in. | Metal | 0.5 | 12.7 | 356 | 0.952 | 0.19 | 0.04 | 0.003
CASCADE MINI-RING Metal 1 in. |  | 1 | 25.4 | 235.4 | 0.9624 | 0.18 | 0.05 | 0.004
CASCADE MINI-RING Metal 2 in. |  | 2 | 50.8 | 154.6667 | 0.96933 | 0.17244 | 0.06 | 0.004
CASCADE MINI-RING Metal 3 in. |  | 3 | 76.2 | 105 | 0.97 | 0.15094 | 0.08 | 0.005
CASCADE MINI-RING Plastic 1 in. | Plastic | 1 | 25.4 | 212 | 0.92 | 0.21991 | 0.05 | 0.004
CASCADE MINI-RING Plastic 2 in. |  | 2 | 50.8 | 118 | 0.93 | 0.20354 | 0.07 | 0.004
CASCADE MINI-RING Plastic 3 in. |  | 3 | 76.2 | 79 | 0.94 | 0.17947 | 0.08 | 0.005
GLITSCH RING Metal 1 3/16 in. | Metal | 1.1811 | 30 | 172.25 | 0.96675 | 0.091111 | 0.04 | 0.004
HIFLOW RING Ceramic 13/16 in. | Ceramic | 0.7874 | 20 | 279.5 | 0.7625 | 0.32512 | 0.04 | 0.003
HIFLOW RING Ceramic 1 1/2 in. |  | 1.5 | 38.1 | 111 | 0.788 | 0.35456 | 0.05 | 0.004
HIFLOW RING Ceramic 2 in. |  | 2 | 50.8 | 88 | 0.813 | 0.30812 | 0.06 | 0.004
HIFLOW RING Ceramic 3 in. |  | 3 | 76.2 | 57 | 0.86 | 0.28821 | 0.07 | 0.005
HIFLOW RING Plastic 5/8 in. | Plastic | 0.62598 | 15.9 | 313 | 0.91 | 0.172 | 0.04 | 0.003
HIFLOW RING Plastic 1 in. |  | 1 | 25.4 | 214 | 0.91933 | 0.149 | 0.05 | 0.004
HIFLOW RING Plastic 1 1/2 in. |  | 1.5 | 38.1 | 125 | 0.94 | 0.144 | 0.07 | 0.004
HIFLOW RING Plastic 2 in. |  | 2 | 50.8 | 110 | 0.94 | 0.14064 | 0.08 | 0.004
HIFLOW RING Plastic 3 1/2 in. |  | 3.5 | 88.9 | 65.5 | 0.9575 | 0.085754 | 0.08 | 0.005
HIFLOW RING Metal 1 in. | Metal | 1 | 25.4 | 193.8333 | 0.9635 | 0.093049 | 0.04 | 0.004
HIFLOW RING Metal 2 in. |  | 2 | 50.8 | 95.3333 | 0.97667 | 0.071015 | 0.05 | 0.004
HY-PAK Metal 1 in. | Metal | 1 | 25.4 | 183 | 0.961 | 0.094431 | 0.05 | 0.004
HY-PAK Metal 1 1/2 in. |  | 1.5 | 38.1 | 122 | 0.965 | 0.089512 | 0.06 | 0.004
HY-PAK Metal 2 in. |  | 2 | 50.8 | 88 | 0.971 | 0.080229 | 0.07 | 0.004
HY-PAK Metal 3 in. |  | 3 | 76.2 | 60 | 0.973 | 0.074881 | 0.08 | 0.005
INTALOX RING Metal 1 in. | Metal | 1 | 25.4 | 245 | 0.967 | 0.10979 | 0.05 | 0.004
INTALOX RING Metal 1 1/2 in. |  | 1.5 | 38.1 | 169 | 0.973 | 0.092941 | 0.05 | 0.004
INTALOX RING Metal 2 in. |  | 2 | 50.8 | 81 | 0.978 | 0.112 | 0.06 | 0.004
INTALOX RING Metal 3 in. |  | 3 | 76.2 | 48 | 0.981 | 0.11948 | 0.08 | 0.005
INTALOX SADDLE Ceramic 1 in. |  | 1 | 25.4 | 256 | 0.7332 | 0.334 | 0.04 | 0.004
INTALOX SADDLE Ceramic 1 1/2 in. |  | 1.5 | 38.1 | 195 | 0.76 | 0.33723 | 0.04 | 0.004
INTALOX SADDLE Ceramic 2 in. |  | 1.9843 | 50.4 | 118 | 0.765 | 0.34224 | 0.05 | 0.004
INTALOX SADDLE Plastic 1 in. | Plastic | 1 | 25.4 | 222.3333 | 0.90667 | 0.18026 | 0.05 | 0.004
INTALOX SADDLE Plastic 1 1/2 in. |  | 1.5 | 38.1 | 170 | 0.91 | 0.16925 | 0.06 | 0.004
INTALOX SADDLE Plastic 2 in. |  | 2 | 50.8 | 116 | 0.91667 | 0.16031 | 0.07 | 0.004
INTALOX SADDLE Plastic 3 in. |  | 3 | 76.2 | 88 | 0.94 | 0.096839 | 0.08 | 0.005
JAEGER TRI-PACK Plastic 1 in. | Plastic | 1 | 25.4 | 279 | 0.9 | 0.2 | 0.04 | 0.004
JAEGER TRI-PACK Plastic 1 1/4 in. |  | 1.252 | 31.8 | 230 | 0.92 | 0.19 | 0.05 | 0.004
JAEGER TRI-PACK Plastic 2 in. |  | 2 | 50.8 | 157 | 0.93 | 0.18 | 0.06 | 0.004
JAEGER TRI-PACK Plastic 3 1/2 in. |  | 3.5 | 88.9 | 125 | 0.95 | 0.15 | 0.07 | 0.005
JAEGER RING Plastic 5/8 in. | Plastic | 0.62598 | 15.9 | 354 | 0.86 | 0.18 | 0.04 | 0.003
JAEGER RING Plastic 1 in. |  | 1 | 25.4 | 210 | 0.9 | 0.17 | 0.05 | 0.004
JAEGER RING Plastic 1 1/2 in. |  | 1.5 | 38.1 | 144 | 0.91 | 0.14 | 0.06 | 0.004
JAEGER RING Plastic 2 in. |  | 2 | 50.8 | 108 | 0.92 | 0.13 | 0.07 | 0.004
JAEGER RING Plastic 3 1/2 in. |  | 3.5 | 88.9 | 72 | 0.93 | 0.12 | 0.08 | 0.005
JAEGER SADDLES Plastic 1 in. | Plastic | 1 | 25.4 | 197 | 0.91 | 0.15 | 0.05 | 0.004
JAEGER SADDLES Plastic 2 in. |  | 2 | 50.8 | 98 | 0.94 | 0.11 | 0.06 | 0.004
JAEGER SADDLES Plastic 3 in. |  | 3 | 76.2 | 66 | 0.95 | 0.095 | 0.07 | 0.005
KOCH FLEXIRING Metal 5/8 in. | Metal | 0.62598 | 15.9 | 340 | 0.93 | 0.1436 | 0.04 | 0.003
KOCH FLEXIRING Metal 1 in. |  | 1 | 25.4 | 208 | 0.94 | 0.13075 | 0.05 | 0.004
KOCH FLEXIRING Metal 1 1/2 in. |  | 1.5 | 38.1 | 128 | 0.95 | 0.12118 | 0.06 | 0.004
KOCH FLEXIRING Metal 2 in. |  | 2 | 50.8 | 102 | 0.96 | 0.10076 | 0.07 | 0.004
KOCH FLEXIRING Metal 3 3/8 in. |  | 3.5 | 88.9 | 65 | 0.97 | 0.16261 | 0.08 | 0.005
KOCH FLEXIRING Plastic 5/8 in. | Plastic | 0.62598 | 15.9 | 341 | 0.87 | 0.21769 | 0.04 | 0.003
KOCH FLEXIRING Plastic 1 in. |  | 1 | 25.4 | 207 | 0.9 | 0.18641 | 0.05 | 0.004
KOCH FLEXIRING Plastic 1 1/2 in. |  | 1.5 | 38.1 | 128 | 0.91 | 0.182 | 0.06 | 0.004
KOCH FLEXIRING Plastic 2 in. |  | 2 | 50.8 | 102 | 0.92 | 0.16309 | 0.07 | 0.004
KOCH FLEXIRING Plastic 3 1/2 in. |  | 3.5 | 88.9 | 85 | 0.92 | 0.11131 | 0.08 | 0.005
KOCH FLEXISADDLE Plastic 1 in. | Plastic | 1 | 25.4 | 207 | 0.91 | 0.17175 | 0.05 | 0.004
KOCH FLEXISADDLE Plastic 2 in. |  | 2 | 50.8 | 108 | 0.93 | 0.14626 | 0.06 | 0.004
KOCH FLEXISADDLE Plastic 3 in. |  | 3 | 76.2 | 89 | 0.94 | 0.13277 | 0.08 | 0.005
LANTEC IMPAC Plastic 3 5/16 in. | Plastic | 3.2992 | 83.8 | 213 | 0.914 | 0.056185 | 0.03 | 0.005
LANTEC IMPAC Plastic 5 1/2 in. |  | 5.5 | 139.7 | 108 | 0.95 | 0.038487 | 0.04 | 0.005
LANTEC LANPAC Plastic 2 5/16 in. | Plastic | 2.2992 | 58.4 | 223 | 0.89 | 0.095527 | 0.04 | 0.005
LANTEC LANPAC Plastic 3 1/2 in. |  | 3.5 | 88.9 | 144 | 0.925 | 0.072193 | 0.05 | 0.005
LANTEC NUPAC Plastic 2 1/2 in. | Plastic | 2.5 | 63.5 | 180 | 0.909 | 0.089 | 0.05 | 0.005
LANTEC NUPAC Plastic 4 1/2 in. |  | 4.5 | 114.3 | 125 | 0.942 | 0.053 | 0.05 | 0.005
LANTEC Q-PAC Metal 1 1/5 in. | Metal | 1.2 | 30.5 | 190 | 0.972 | 0.067 | 0.04 | 0.004
LANTEC Q-PAC Metal 1 4/5 in. |  | 1.8 | 45.7 | 154 | 0.98 | 0.045 | 0.04 | 0.004
LANTEC Q-PAC Metal 2 3/5 in. |  | 2.4 | 61 | 108 | 0.984 | 0.04 | 0.05 | 0.005
LANTEC SADDLE Ceramic 1 in. | Ceramic | 1 | 25.4 | 253 | 0.772 | 0.316 | 0.04 | 0.004
LANTEC SADDLE Ceramic 1 1/2 in. |  | 1.5 | 38.1 | 164 | 0.78 | 0.308 | 0.05 | 0.004
LANTEC SADDLE Ceramic 2 in. |  | 2 | 50.8 | 115 | 0.791 | 0.298 | 0.05 | 0.004
LANTEC SADDLE Ceramic 3 in. |  | 3 | 76.2 | 92 | 0.752 | 0.336 | 0.06 | 0.005
NOR-PAK (NSW) RING Plastic 5/8 in. | Plastic | 0.62598 | 15.9 | 300 | 0.89 | 0.21642 | 0.05 | 0.003
NOR-PAK (NSW) RING Plastic 1 in. |  | 1 | 25.4 | 180 | 0.927 | 0.166 | 0.06 | 0.004
NOR-PAK (NSW) RING Plastic 1 1/2 in. |  | 1.5 | 38.1 | 122 | 0.94 | 0.159 | 0.07 | 0.004
NOR-PAK (NSW) RING Plastic 2 in. |  | 2 | 50.8 | 90 | 0.952 | 0.138 | 0.08 | 0.004
NOR-PAK (NSW) RING Metal 1 in. | Metal | 1 | 25.4 | 203 | 0.962 | 0.092689 | 0.05 | 0.004
NOR-PAK (NSW) RING Metal 2 in. |  | 2 | 50.8 | 92 | 0.977 | 0.072695 | 0.07 | 0.004
NORTON IMTP Metal 1 in. | Metal | 1 | 25.4 | 207 | 0.962 | 0.101 | 0.04 | 0.004
NORTON IMTP Metal 1 3/5 in. |  | 1.6 | 40.6 | 151 | 0.971 | 0.087 | 0.05 | 0.004
NORTON IMTP Metal 2 in. |  | 2 | 50.8 | 98 | 0.977 | 0.078 | 0.06 | 0.004
NORTON IMTP Metal 2 4/5 in. |  | 2.8 | 71.1 | 79 | 0.982 | 0.07 | 0.07 | 0.005
NORTON SNOWFLAKE Plastic 3 11/16 in. | Plastic | 3.7 | 94 | 92 | 0.951 | 0.12 | 0.07 | 0.005
NOVALOX SADDLE Ceramic 1/2 in. | Ceramic | 0.5 | 12.7 | 623 | 0.73 | 0.34 | 0.03 | 0.003
NOVALOX SADDLE Ceramic 1 in. |  | 1 | 25.4 | 256 | 0.74 | 0.32 | 0.04 | 0.004
NOVALOX SADDLE Ceramic 2 in. |  | 2 | 50.8 | 121 | 0.77 | 0.31 | 0.05 | 0.004
NOVALOX SADDLE Ceramic 3 in. |  | 3 | 76.2 | 92 | 0.77 | 0.3 | 0.06 | 0.005
NUTTER RING Metal 1 in. |  | 1 | 25.4 | 168 | 0.9775 | 0.093258 | 0.05 | 0.004
NUTTER RING Metal 1 1/2 in. |  | 1.5 | 38.1 | 123.5 | 0.978 | 0.091786 | 0.05 | 0.004
NUTTER RING Metal 2 in. |  | 2 | 50.8 | 96.3333 | 0.97833 | 0.093195 | 0.06 | 0.004
NUTTER RING Metal 2 1/2 in. |  | 2.5 | 63.5 | 82 | 0.982 | 0.083722 | 0.06 | 0.005
NUTTER RING Metal 3 in. |  | 3 | 76.2 | 66 | 0.984 | 0.075302 | 0.07 | 0.005
PALL RING Metal 5/8 in. | Metal | 0.62598 | 15.9 | 348.4 | 0.9312 | 0.1391 | 0.04 | 0.003
PALL RING Metal 1 in. |  | 1 | 25.4 | 210.0714 | 0.94254 | 0.12584 | 0.05 | 0.004
PALL RING Metal 1 3/8 in. |  | 1.378 | 35 | 139.6 | 0.9556 | 0.10815 | 0.05 | 0.004
PALL RING Metal 1 1/2 in. |  | 1.5 | 38.1 | 137 | 0.9514 | 0.11468 | 0.06 | 0.004
PALL RING Metal 2 in. |  | 2 | 50.8 | 105.4167 | 0.95618 | 0.10445 | 0.06 | 0.004
PALL RING Metal 3 in. |  | 3 | 76.2 | 70.6667 | 0.965 | 0.080145 | 0.07 | 0.005
PALL RING Metal 3 1/2 in. |  | 3.5 | 88.9 | 65.5 | 0.97 | 0.075475 | 0.07 | 0.005
PALL RING Plastic 5/8 in. | Plastic | 0.62598 | 15.9 | 344 | 0.87 | 0.21752 | 0.04 | 0.003
PALL RING Plastic 1 in. |  | 1 | 25.4 | 212 | 0.8974 | 0.18699 | 0.05 | 0.004
PALL RING Plastic 1 3/8 in. |  | 1.378 | 35 | 155.5 | 0.906 | 0.17025 | 0.05 | 0.004
PALL RING Plastic 1 1/2 in. |  | 1.5 | 38.1 | 128 | 0.91 | 0.18243 | 0.06 | 0.004
PALL RING Plastic 2 in. |  | 2 | 50.8 | 107 | 0.91975 | 0.15854 | 0.07 | 0.004
PALL RING Plastic 3 1/2 in. |  | 3.5 | 88.9 | 80.3333 | 0.93 | 0.11115 | 0.07 | 0.005
PALL RING Ceramic 1 in. | Ceramic | 1 | 25.4 | 212.75 | 0.7405 | 0.30594 | 0.05 | 0.004
PALL RING Ceramic 2 in. |  | 2 | 50.8 | 119.25 | 0.77825 | 0.27258 | 0.07 | 0.004
RALU RING Metal 1 1/2 in. | Metal | 1.5 | 38.1 | 135 | 0.965 | 0.093466 | 0.06 | 0.004
RALU RING Metal 2 in. |  | 2 | 50.8 | 105 | 0.975 | 0.072728 | 0.06 | 0.004
RALU RING Plastic 1 in. | Plastic | 1 | 25.4 | 190 | 0.94 | 0.1288 | 0.05 | 0.004
RALU RING Plastic 1 1/2 in. |  | 1.5 | 38.1 | 150 | 0.942 | 0.11036 | 0.06 | 0.004
RALU RING Plastic 2 in. |  | 2 | 50.8 | 103.25 | 0.94125 | 0.12779 | 0.07 | 0.004
RALU RING Plastic 3 1/2 in. |  | 3.5 | 88.9 | 75 | 0.96 | 0.075416 | 0.07 | 0.005
RASCHIG RING Ceramic 3/8 in. |  | 0.37402 | 9.5 | 474.7143 | 0.624 | 0.46677 | 0.03 | 0.003
RASCHIG RING Ceramic 1/2 in. |  | 0.5 | 12.7 | 368.3527 | 0.64 | 0.48841 | 0.03 | 0.003
RASCHIG RING Ceramic 5/8 in. |  | 0.62598 | 15.9 | 310 | 0.67517 | 0.4338 | 0.03 | 0.003
RASCHIG RING Ceramic 3/4 in. |  | 0.75197 | 19.1 | 265.5944 | 0.733 | 0.37416 | 0.03 | 0.003
RASCHIG RING Ceramic 1 in. |  | 1 | 25.4 | 187.8889 | 0.74 | 0.4002 | 0.04 | 0.004
RASCHIG RING Ceramic 1 1/2 in. |  | 1.5 | 38.1 | 118.6667 | 0.705 | 0.43753 | 0.04 | 0.004
RASCHIG RING Ceramic 2 in. |  | 2 | 50.8 | 92 | 0.74 | 0.33424 | 0.06 | 0.004
RASCHIG RING Ceramic 3 in. |  | 3 | 76.2 | 62 | 0.765 | 0.36943 | 0.05 | 0.005
RASCHIG RING Metal 1/4 in. | Metal | 0.25197 | 6.4 | 717 | 0.72133 | 0.42184 | 0.02 | 0.003
RASCHIG RING Metal 5/8 in. |  | 0.62598 | 15.9 | 331.6667 | 0.82 | 0.19937 | 0.03 | 0.003
RASCHIG RING Metal 1 in. |  | 1 | 25.4 | 197 | 0.884 | 0.22739 | 0.05 | 0.004
RASCHIG RING Metal 1 1/2 in. |  | 1.5 | 38.1 | 131.3333 | 0.9 | 0.19279 | 0.05 | 0.004
RASCHIG RING Metal 2 in. |  | 2 | 50.8 | 102.1667 | 0.929 | 0.15692 | 0.06 | 0.004
RASCHIG RING Metal 3 in. |  | 3.0079 | 76.4 | 69 | 0.95 | 0.11593 | 0.08 | 0.005
RASCHIG RING Carbon 1/4 in. | Carbon | 0.25197 | 6.4 | 696 | 0.55375 | 0.59774 | 0.02 | 0.003
RASCHIG RING Carbon 1/2 in. |  | 0.5 | 12.7 | 350.5714 | 0.70471 | 0.43449 | 0.03 | 0.003
RASCHIG RING Carbon 1 in. |  | 1 | 25.4 | 194.4 | 0.726 | 0.38282 | 0.04 | 0.004
RASCHIG RING Carbon 2 in. |  | 2 | 50.8 | 94 | 0.73667 | 0.3819 | 0.06 | 0.004
RASCHIG RING Carbon 3 in. |  | 3 | 76.2 | 62 | 0.78 | 0.33808 | 0.05 | 0.005
RASCHIG RING Porcelain 1/2 in. |  | 0.5 | 12.7 | 390.5 | 0.637 | 0.46529 | 0.03 | 0.003
RASCHIG RING Porcelain 1 in. |  | 1 | 25.4 | 188 | 0.72333 | 0.40762 | 0.04 | 0.004
RASCHIG RING Porcelain 1 1/2 in. |  | 1.5 | 38.1 | 134 | 0.7355 | 0.38705 | 0.04 | 0.004
RASCHIG RING Plastic 5/8 in. | Plastic | 0.62598 | 15.9 | 335.5 | 0.87 | 0.21833 | 0.04 | 0.003
RASCHIG RING Plastic 1 in. |  | 1 | 25.4 | 197.5 | 0.82 | 0.28429 | 0.05 | 0.004
SUPER INTALOX SADDLE Plastic 1 in. | Plastic | 1 | 25.4 | 202 | 0.9 | 0.19873 | 0.04 | 0.004
SUPER INTALOX SADDLE Plastic 2 in. |  | 2 | 50.8 | 108 | 0.93 | 0.14345 | 0.06 | 0.004
SUPER INTALOX SADDLE Plastic 3 in. |  | 3 | 76.2 | 89 | 0.94 | 0.094903 | 0.08 | 0.005
SUPER RASCHIG RING Metal 5/16 in. | Metal | 0.29921 | 7.6 | 315 | 0.96 | 0.10138 | 0.03 | 0.003
SUPER RASCHIG RING Metal 1/2 in. |  | 0.5 | 12.7 | 250 | 0.975 | 0.086888 | 0.03 | 0.003
SUPER RASCHIG RING Metal 1 in. |  | 1 | 25.4 | 160 | 0.98 | 0.070702 | 0.04 | 0.004
SUPER RASCHIG RING Metal 2 in. |  | 2 | 50.8 | 97.6 | 0.985 | 0.063827 | 0.05 | 0.004
SUPER RASCHIG RING Metal 3 in. |  | 3 | 76.2 | 80 | 0.982 | 0.067515 | 0.06 | 0.005
SUPER RASCHIG RING Plastic 2 in. | Plastic | 2 | 50.8 | 100 | 0.96 | 0.11765 | 0.06 | 0.004
TELLERETTE Plastic 1 in. | Plastic | 1 | 25.4 | 209.8 | 0.865 | 0.18333 | 0.05 | 0.004
TELLERETTE Plastic 3 in. |  | 3 | 76.2 | 104 | 0.925 | 0.17096 | 0.06 | 0.005
TELPAC Plastic 1 3/4 in. | Plastic | 1.7795 | 45.2 | 355 | 0.9 | 0.091193 | 0.04 | 0.004
TELPAC Plastic 2 3/4 in. |  | 2.7559 | 70 | 256 | 0.94 | 0.059028 | 0.04 | 0.005
TOP-PAK RING Metal 1 1/4 in. | Metal | 1.252 | 31.8 | 200 | 0.972 | 0.071874 | 0.04 | 0.004
TOP-PAK RING Metal 2 in. |  | 2 | 50.8 | 105 | 0.9715 | 0.081404 | 0.06 | 0.004
TOP-PAK RING Metal 3 in. |  | 3 | 76.2 | 75 | 0.98 | 0.066962 | 0.07 | 0.005
VSP RING Metal 1 in. | Metal | 1 | 25.4 | 203.5 | 0.975 | 0.0666 | 0.04 | 0.004
VSP RING Metal 1 1/2 in. |  | 1.5 | 38.1 | 112 | 0.98 | 0.073 | 0.05 | 0.004
VSP RING Metal 2 in. |  | 2 | 50.8 | 105 | 0.98 | 0.067417 | 0.06 | 0.004