## main
LIQUID PROPERTIES | Enter Data
Density, rL (kg/m3) | 1000
Viscosity, mL (kg/m.s) | 0.001821
Surface tension, sL (N/m) | 0.0364
Superficial velocity UL(m/s) | 0.1 | Network's dimensionless inputs and validity ranges
|  |  | Calculated | Max | Min | Warnings
GAS PROPERTIES |  | (1) BlL | 157.6202 | 1118.996 | 0.026375
Density, rG (kg/m3) | 1.1995 | (2) FrL | 0.86034 | 0.70722 | 3.1363e-06 | Out of ranges
Viscosity, mG (kg/m.s) | 1.77e-05 | (3) EoL | 0.37835 | 47.12 | 0.074423
Superficial velocity UG (m/s) | 0.81341 | (4) Eo'L | 2.2203 | 41.3615 | 0.2735
|  | (5) K1 | 0.65253 | 0.95814 | 0.39282
PARTICLE PROPERTIES |  | (6) SB | 212.5624 | 1490.4226 | 7.9759
Bed porosity, e (-) | 0.9312 | (7) c | 0.28171 | 177.8284 | 0.023616
Bed specific area, aT (m-1) | 348.4
Packing sphericity, f (-) | 0.1391
BED PROPERTIES |  |  | Pressure drop
Column diameter, DC (m) | 0.155 |  | 6661.411 | Pa/m
Bed height, Z (m) | 0.3
Note on B24: The inputs of the network were identified with a genetic algorithm (GA) among a reservoir of dimensionless groups proposed by Piché Simon, who also compiled the database. The network training was done with NNFIT software (http://www.gch.ulaval.ca/nnfit/) by Patrick Cloutier, Cristian Tibirna , Bernard Grandjean and Jules Thibault
Note on E2: Reinforcing the Phenomenological Consistency in Artificial Neural Network Modeling of Multiphase Reactors, by Laurentiu A. Tarca, Bernard P.A. Grandjean & Faїçal Larachi. Chemical Engineering Process (2003)
Counter-current Randomly Packed Beds Pressure Drop Simulator
Version: 10-01-2003

## weigths
7
14
1
3.0492
-1.5784
1
-0.15058
-5.5031
1
1.673
-1.1284
1
1.617
-0.56225
1
0.958
0.393
0
3.1732
0.902
1
2.2504
-1.6271
1
-0.15843
-2.8188
1
-15.6246 | -20.1657 | 5.1992 | 1.2234 | -0.39002 | -0.32357 | -24.2035 | -2.801 | 8.1739 | 6.1957 | -13.7855 | 0.020439 | 1.3229 | -11.4172
7.7576 | 8.8679 | -0.20832 | -5.0956 | 4.6874 | 0.88023 | 15.4298 | 9.2474 | -5.8964 | -9.1896 | 8.4552 | -6.8754 | 6.0263 | 10.259
5.8329 | 23.0153 | -11.2098 | -1.5597 | 21.6651 | -27.4363 | 4.137 | 0.03544 | 44.3841 | 11.2435 | -15.6557 | 19.684 | -6.9083 | 20.6127
1.0014 | -2.2198 | 6.8538 | -0.28907 | -15.2791 | 28.5606 | -86.4872 | 0.26564 | -51.5113 | 4.0736 | -24.5714 | -17.0692 | 4.0742 | -1.2563
-27.2126 | 16.98 | 12.3325 | -1.7872 | -30.5493 | 15.4509 | -26.9094 | -1.1319 | -27.1351 | 21.7297 | -7.7062 | 5.3817 | -8.8297 | 21.0874
0.52562 | 5.8051 | -0.62222 | -0.49141 | -100.04 | -25.6154 | -11.9602 | -3.8236 | 40.2536 | 22.8863 | -29.6743 | -11.9337 | 6.7035 | 27.1564
1.3071 | -1.9293 | 5.5818 | -6.1824 | 1.367 | 0.15466 | 1.5461 | -0.087467 | 0.89892 | -5.6776 | 0.49493 | 10.6817 | 6.9835 | 4.5189
21.1602 | 1.6017 | -5.7813 | 9.1195 | 39.9395 | -3.0919 | 45.91 | -3.1442 | 6.2337 | -23.7851 | 26.8471 | 12.5329 | -16.1506 | -40.0576
-0.84586
4.3071
11.5435
-14.3779
0.90623
-5.5697
-5.2922
6.1718
-3.4262
-2.806
5.6106
-0.24553
2.6517
-1.7788
2.4472

## packingdata (hidden)
|  |  | (mm) |  | (-) | (-) | (m/s) | (m/s)
BERL SADDLE Ceramic 1/2 in. |  | 0.5 | 12.7 | 509.8333 | 0.644 | 0.44 | 0.03 | 0.003
BERL SADDLE Ceramic 3/4 in. |  | 0.75197 | 19.1 | 280 | 0.66 | 0.42 | 0.04 | 0.003
BERL SADDLE Ceramic 1 in. |  | 1 | 25.4 | 256.875 | 0.685 | 0.41 | 0.04 | 0.004
BERL SADDLE Ceramic 1 1/2 in. |  | 1.5 | 38.1 | 160.5 | 0.715 | 0.405 | 0.05 | 0.004
BERL SADDLE Ceramic 2 in. |  | 2 | 50.8 | 110.3333 | 0.73 | 0.39 | 0.06 | 0.004
BIALECKI RING Metal 1 in. | Metal | 1 | 25.4 | 220 | 0.947 | 0.11036 | 0.05 | 0.004
BIALECKI RING Metal 1 3/8 in. |  | 1.378 | 35 | 155 | 0.9585 | 0.098713 | 0.05 | 0.004
BIALECKI RING Metal 2 in. |  | 2 | 50.8 | 115.5 | 0.9655 | 0.082584 | 0.06 | 0.004
BIALECKI RING Plastic 2 in. | Plastic | 2 | 50.8 | 100 | 0.972 | 0.07019 | 0.06 | 0.004
CASCADE MINI-RING Metal 1/2 in. | Metal | 0.5 | 12.7 | 356 | 0.952 | 0.19 | 0.04 | 0.003
CASCADE MINI-RING Metal 1 in. |  | 1 | 25.4 | 235.4 | 0.9624 | 0.18 | 0.05 | 0.004
CASCADE MINI-RING Metal 2 in. |  | 2 | 50.8 | 154.6667 | 0.96933 | 0.17244 | 0.06 | 0.004
CASCADE MINI-RING Metal 3 in. |  | 3 | 76.2 | 105 | 0.97 | 0.15094 | 0.08 | 0.005
CASCADE MINI-RING Plastic 1 in. | Plastic | 1 | 25.4 | 212 | 0.92 | 0.21991 | 0.05 | 0.004
CASCADE MINI-RING Plastic 2 in. |  | 2 | 50.8 | 118 | 0.93 | 0.20354 | 0.07 | 0.004
CASCADE MINI-RING Plastic 3 in. |  | 3 | 76.2 | 79 | 0.94 | 0.17947 | 0.08 | 0.005
GLITSCH RING Metal 1 3/16 in. | Metal | 1.1811 | 30 | 172.25 | 0.96675 | 0.091111 | 0.04 | 0.004
HIFLOW RING Ceramic 13/16 in. | Ceramic | 0.7874 | 20 | 279.5 | 0.7625 | 0.32512 | 0.04 | 0.003
HIFLOW RING Ceramic 1 1/2 in. |  | 1.5 | 38.1 | 111 | 0.788 | 0.35456 | 0.05 | 0.004
HIFLOW RING Ceramic 2 in. |  | 2 | 50.8 | 88 | 0.813 | 0.30812 | 0.06 | 0.004
HIFLOW RING Ceramic 3 in. |  | 3 | 76.2 | 57 | 0.86 | 0.28821 | 0.07 | 0.005
HIFLOW RING Plastic 5/8 in. | Plastic | 0.62598 | 15.9 | 313 | 0.91 | 0.172 | 0.04 | 0.003
HIFLOW RING Plastic 1 in. |  | 1 | 25.4 | 214 | 0.91933 | 0.149 | 0.05 | 0.004
HIFLOW RING Plastic 1 1/2 in. |  | 1.5 | 38.1 | 125 | 0.94 | 0.144 | 0.07 | 0.004
HIFLOW RING Plastic 2 in. |  | 2 | 50.8 | 110 | 0.94 | 0.14064 | 0.08 | 0.004
HIFLOW RING Plastic 3 1/2 in. |  | 3.5 | 88.9 | 65.5 | 0.9575 | 0.085754 | 0.08 | 0.005
HIFLOW RING Metal 1 in. | Metal | 1 | 25.4 | 193.8333 | 0.9635 | 0.093049 | 0.04 | 0.004
HIFLOW RING Metal 2 in. |  | 2 | 50.8 | 95.3333 | 0.97667 | 0.071015 | 0.05 | 0.004
HY-PAK Metal 1 in. | Metal | 1 | 25.4 | 183 | 0.961 | 0.094431 | 0.05 | 0.004
HY-PAK Metal 1 1/2 in. |  | 1.5 | 38.1 | 122 | 0.965 | 0.089512 | 0.06 | 0.004
HY-PAK Metal 2 in. |  | 2 | 50.8 | 88 | 0.971 | 0.080229 | 0.07 | 0.004
HY-PAK Metal 3 in. |  | 3 | 76.2 | 60 | 0.973 | 0.074881 | 0.08 | 0.005
INTALOX RING Metal 1 in. | Metal | 1 | 25.4 | 245 | 0.967 | 0.10979 | 0.05 | 0.004
INTALOX RING Metal 1 1/2 in. |  | 1.5 | 38.1 | 169 | 0.973 | 0.092941 | 0.05 | 0.004
INTALOX RING Metal 2 in. |  | 2 | 50.8 | 81 | 0.978 | 0.112 | 0.06 | 0.004
INTALOX RING Metal 3 in. |  | 3 | 76.2 | 48 | 0.981 | 0.11948 | 0.08 | 0.005
INTALOX SADDLE Ceramic 1 in. |  | 1 | 25.4 | 256 | 0.7332 | 0.334 | 0.04 | 0.004
INTALOX SADDLE Ceramic 1 1/2 in. |  | 1.5 | 38.1 | 195 | 0.76 | 0.33723 | 0.04 | 0.004
INTALOX SADDLE Ceramic 2 in. |  | 1.9843 | 50.4 | 118 | 0.765 | 0.34224 | 0.05 | 0.004
INTALOX SADDLE Plastic 1 in. | Plastic | 1 | 25.4 | 222.3333 | 0.90667 | 0.18026 | 0.05 | 0.004
INTALOX SADDLE Plastic 1 1/2 in. |  | 1.5 | 38.1 | 170 | 0.91 | 0.16925 | 0.06 | 0.004
INTALOX SADDLE Plastic 2 in. |  | 2 | 50.8 | 116 | 0.91667 | 0.16031 | 0.07 | 0.004
INTALOX SADDLE Plastic 3 in. |  | 3 | 76.2 | 88 | 0.94 | 0.096839 | 0.08 | 0.005
JAEGER TRI-PACK Plastic 1 in. | Plastic | 1 | 25.4 | 279 | 0.9 | 0.2 | 0.04 | 0.004
JAEGER TRI-PACK Plastic 1 1/4 in. |  | 1.252 | 31.8 | 230 | 0.92 | 0.19 | 0.05 | 0.004
JAEGER TRI-PACK Plastic 2 in. |  | 2 | 50.8 | 157 | 0.93 | 0.18 | 0.06 | 0.004
JAEGER TRI-PACK Plastic 3 1/2 in. |  | 3.5 | 88.9 | 125 | 0.95 | 0.15 | 0.07 | 0.005
JAEGER RING Plastic 5/8 in. | Plastic | 0.62598 | 15.9 | 354 | 0.86 | 0.18 | 0.04 | 0.003
JAEGER RING Plastic 1 in. |  | 1 | 25.4 | 210 | 0.9 | 0.17 | 0.05 | 0.004
JAEGER RING Plastic 1 1/2 in. |  | 1.5 | 38.1 | 144 | 0.91 | 0.14 | 0.06 | 0.004
JAEGER RING Plastic 2 in. |  | 2 | 50.8 | 108 | 0.92 | 0.13 | 0.07 | 0.004
JAEGER RING Plastic 3 1/2 in. |  | 3.5 | 88.9 | 72 | 0.93 | 0.12 | 0.08 | 0.005
JAEGER SADDLES Plastic 1 in. | Plastic | 1 | 25.4 | 197 | 0.91 | 0.15 | 0.05 | 0.004
JAEGER SADDLES Plastic 2 in. |  | 2 | 50.8 | 98 | 0.94 | 0.11 | 0.06 | 0.004
JAEGER SADDLES Plastic 3 in. |  | 3 | 76.2 | 66 | 0.95 | 0.095 | 0.07 | 0.005
KOCH FLEXIRING Metal 5/8 in. | Metal | 0.62598 | 15.9 | 340 | 0.93 | 0.1436 | 0.04 | 0.003
KOCH FLEXIRING Metal 1 in. |  | 1 | 25.4 | 208 | 0.94 | 0.13075 | 0.05 | 0.004
KOCH FLEXIRING Metal 1 1/2 in. |  | 1.5 | 38.1 | 128 | 0.95 | 0.12118 | 0.06 | 0.004
KOCH FLEXIRING Metal 2 in. |  | 2 | 50.8 | 102 | 0.96 | 0.10076 | 0.07 | 0.004
KOCH FLEXIRING Metal 3 3/8 in. |  | 3.5 | 88.9 | 65 | 0.97 | 0.16261 | 0.08 | 0.005
KOCH FLEXIRING Plastic 5/8 in. | Plastic | 0.62598 | 15.9 | 341 | 0.87 | 0.21769 | 0.04 | 0.003
KOCH FLEXIRING Plastic 1 in. |  | 1 | 25.4 | 207 | 0.9 | 0.18641 | 0.05 | 0.004
KOCH FLEXIRING Plastic 1 1/2 in. |  | 1.5 | 38.1 | 128 | 0.91 | 0.182 | 0.06 | 0.004
KOCH FLEXIRING Plastic 2 in. |  | 2 | 50.8 | 102 | 0.92 | 0.16309 | 0.07 | 0.004
KOCH FLEXIRING Plastic 3 1/2 in. |  | 3.5 | 88.9 | 85 | 0.92 | 0.11131 | 0.08 | 0.005
KOCH FLEXISADDLE Plastic 1 in. | Plastic | 1 | 25.4 | 207 | 0.91 | 0.17175 | 0.05 | 0.004
KOCH FLEXISADDLE Plastic 2 in. |  | 2 | 50.8 | 108 | 0.93 | 0.14626 | 0.06 | 0.004
KOCH FLEXISADDLE Plastic 3 in. |  | 3 | 76.2 | 89 | 0.94 | 0.13277 | 0.08 | 0.005
LANTEC IMPAC Plastic 3 5/16 in. | Plastic | 3.2992 | 83.8 | 213 | 0.914 | 0.056185 | 0.03 | 0.005
LANTEC IMPAC Plastic 5 1/2 in. |  | 5.5 | 139.7 | 108 | 0.95 | 0.038487 | 0.04 | 0.005
LANTEC LANPAC Plastic 2 5/16 in. | Plastic | 2.2992 | 58.4 | 223 | 0.89 | 0.095527 | 0.04 | 0.005
LANTEC LANPAC Plastic 3 1/2 in. |  | 3.5 | 88.9 | 144 | 0.925 | 0.072193 | 0.05 | 0.005
LANTEC NUPAC Plastic 2 1/2 in. | Plastic | 2.5 | 63.5 | 180 | 0.909 | 0.089 | 0.05 | 0.005
LANTEC NUPAC Plastic 4 1/2 in. |  | 4.5 | 114.3 | 125 | 0.942 | 0.053 | 0.05 | 0.005
LANTEC Q-PAC Metal 1 1/5 in. | Metal | 1.2 | 30.5 | 190 | 0.972 | 0.067 | 0.04 | 0.004
LANTEC Q-PAC Metal 1 4/5 in. |  | 1.8 | 45.7 | 154 | 0.98 | 0.045 | 0.04 | 0.004
LANTEC Q-PAC Metal 2 3/5 in. |  | 2.4 | 61 | 108 | 0.984 | 0.04 | 0.05 | 0.005
LANTEC SADDLE Ceramic 1 in. | Ceramic | 1 | 25.4 | 253 | 0.772 | 0.316 | 0.04 | 0.004
LANTEC SADDLE Ceramic 1 1/2 in. |  | 1.5 | 38.1 | 164 | 0.78 | 0.308 | 0.05 | 0.004
LANTEC SADDLE Ceramic 2 in. |  | 2 | 50.8 | 115 | 0.791 | 0.298 | 0.05 | 0.004
LANTEC SADDLE Ceramic 3 in. |  | 3 | 76.2 | 92 | 0.752 | 0.336 | 0.06 | 0.005
NOR-PAK (NSW) RING Plastic 5/8 in. | Plastic | 0.62598 | 15.9 | 300 | 0.89 | 0.21642 | 0.05 | 0.003
NOR-PAK (NSW) RING Plastic 1 in. |  | 1 | 25.4 | 180 | 0.927 | 0.166 | 0.06 | 0.004
NOR-PAK (NSW) RING Plastic 1 1/2 in. |  | 1.5 | 38.1 | 122 | 0.94 | 0.159 | 0.07 | 0.004
NOR-PAK (NSW) RING Plastic 2 in. |  | 2 | 50.8 | 90 | 0.952 | 0.138 | 0.08 | 0.004
NOR-PAK (NSW) RING Metal 1 in. | Metal | 1 | 25.4 | 203 | 0.962 | 0.092689 | 0.05 | 0.004
NOR-PAK (NSW) RING Metal 2 in. |  | 2 | 50.8 | 92 | 0.977 | 0.072695 | 0.07 | 0.004
NORTON IMTP Metal 1 in. | Metal | 1 | 25.4 | 207 | 0.962 | 0.101 | 0.04 | 0.004
NORTON IMTP Metal 1 3/5 in. |  | 1.6 | 40.6 | 151 | 0.971 | 0.087 | 0.05 | 0.004
NORTON IMTP Metal 2 in. |  | 2 | 50.8 | 98 | 0.977 | 0.078 | 0.06 | 0.004
NORTON IMTP Metal 2 4/5 in. |  | 2.8 | 71.1 | 79 | 0.982 | 0.07 | 0.07 | 0.005
NORTON SNOWFLAKE Plastic 3 11/16 in. | Plastic | 3.7 | 94 | 92 | 0.951 | 0.12 | 0.07 | 0.005
NOVALOX SADDLE Ceramic 1/2 in. | Ceramic | 0.5 | 12.7 | 623 | 0.73 | 0.34 | 0.03 | 0.003
NOVALOX SADDLE Ceramic 1 in. |  | 1 | 25.4 | 256 | 0.74 | 0.32 | 0.04 | 0.004
NOVALOX SADDLE Ceramic 2 in. |  | 2 | 50.8 | 121 | 0.77 | 0.31 | 0.05 | 0.004
NOVALOX SADDLE Ceramic 3 in. |  | 3 | 76.2 | 92 | 0.77 | 0.3 | 0.06 | 0.005
NUTTER RING Metal 1 in. |  | 1 | 25.4 | 168 | 0.9775 | 0.093258 | 0.05 | 0.004
NUTTER RING Metal 1 1/2 in. |  | 1.5 | 38.1 | 123.5 | 0.978 | 0.091786 | 0.05 | 0.004
NUTTER RING Metal 2 in. |  | 2 | 50.8 | 96.3333 | 0.97833 | 0.093195 | 0.06 | 0.004
NUTTER RING Metal 2 1/2 in. |  | 2.5 | 63.5 | 82 | 0.982 | 0.083722 | 0.06 | 0.005
NUTTER RING Metal 3 in. |  | 3 | 76.2 | 66 | 0.984 | 0.075302 | 0.07 | 0.005
PALL RING Metal 5/8 in. | Metal | 0.62598 | 15.9 | 348.4 | 0.9312 | 0.1391 | 0.04 | 0.003
PALL RING Metal 1 in. |  | 1 | 25.4 | 210.0714 | 0.94254 | 0.12584 | 0.05 | 0.004
PALL RING Metal 1 3/8 in. |  | 1.378 | 35 | 139.6 | 0.9556 | 0.10815 | 0.05 | 0.004
PALL RING Metal 1 1/2 in. |  | 1.5 | 38.1 | 137 | 0.9514 | 0.11468 | 0.06 | 0.004
PALL RING Metal 2 in. |  | 2 | 50.8 | 105.4167 | 0.95618 | 0.10445 | 0.06 | 0.004
PALL RING Metal 3 in. |  | 3 | 76.2 | 70.6667 | 0.965 | 0.080145 | 0.07 | 0.005
PALL RING Metal 3 1/2 in. |  | 3.5 | 88.9 | 65.5 | 0.97 | 0.075475 | 0.07 | 0.005
PALL RING Plastic 5/8 in. | Plastic | 0.62598 | 15.9 | 344 | 0.87 | 0.21752 | 0.04 | 0.003
PALL RING Plastic 1 in. |  | 1 | 25.4 | 212 | 0.8974 | 0.18699 | 0.05 | 0.004
PALL RING Plastic 1 3/8 in. |  | 1.378 | 35 | 155.5 | 0.906 | 0.17025 | 0.05 | 0.004
PALL RING Plastic 1 1/2 in. |  | 1.5 | 38.1 | 128 | 0.91 | 0.18243 | 0.06 | 0.004
PALL RING Plastic 2 in. |  | 2 | 50.8 | 107 | 0.91975 | 0.15854 | 0.07 | 0.004
PALL RING Plastic 3 1/2 in. |  | 3.5 | 88.9 | 80.3333 | 0.93 | 0.11115 | 0.07 | 0.005
PALL RING Ceramic 1 in. | Ceramic | 1 | 25.4 | 212.75 | 0.7405 | 0.30594 | 0.05 | 0.004
PALL RING Ceramic 2 in. |  | 2 | 50.8 | 119.25 | 0.77825 | 0.27258 | 0.07 | 0.004
RALU RING Metal 1 1/2 in. | Metal | 1.5 | 38.1 | 135 | 0.965 | 0.093466 | 0.06 | 0.004
RALU RING Metal 2 in. |  | 2 | 50.8 | 105 | 0.975 | 0.072728 | 0.06 | 0.004
RALU RING Plastic 1 in. | Plastic | 1 | 25.4 | 190 | 0.94 | 0.1288 | 0.05 | 0.004
RALU RING Plastic 1 1/2 in. |  | 1.5 | 38.1 | 150 | 0.942 | 0.11036 | 0.06 | 0.004
RALU RING Plastic 2 in. |  | 2 | 50.8 | 103.25 | 0.94125 | 0.12779 | 0.07 | 0.004
RALU RING Plastic 3 1/2 in. |  | 3.5 | 88.9 | 75 | 0.96 | 0.075416 | 0.07 | 0.005
RASCHIG RING Ceramic 3/8 in. |  | 0.37402 | 9.5 | 474.7143 | 0.624 | 0.46677 | 0.03 | 0.003
RASCHIG RING Ceramic 1/2 in. |  | 0.5 | 12.7 | 368.3527 | 0.64 | 0.48841 | 0.03 | 0.003
RASCHIG RING Ceramic 5/8 in. |  | 0.62598 | 15.9 | 310 | 0.67517 | 0.4338 | 0.03 | 0.003
RASCHIG RING Ceramic 3/4 in. |  | 0.75197 | 19.1 | 265.5944 | 0.733 | 0.37416 | 0.03 | 0.003
RASCHIG RING Ceramic 1 in. |  | 1 | 25.4 | 187.8889 | 0.74 | 0.4002 | 0.04 | 0.004
RASCHIG RING Ceramic 1 1/2 in. |  | 1.5 | 38.1 | 118.6667 | 0.705 | 0.43753 | 0.04 | 0.004
RASCHIG RING Ceramic 2 in. |  | 2 | 50.8 | 92 | 0.74 | 0.33424 | 0.06 | 0.004
RASCHIG RING Ceramic 3 in. |  | 3 | 76.2 | 62 | 0.765 | 0.36943 | 0.05 | 0.005
RASCHIG RING Metal 1/4 in. | Metal | 0.25197 | 6.4 | 717 | 0.72133 | 0.42184 | 0.02 | 0.003
RASCHIG RING Metal 5/8 in. |  | 0.62598 | 15.9 | 331.6667 | 0.82 | 0.19937 | 0.03 | 0.003
RASCHIG RING Metal 1 in. |  | 1 | 25.4 | 197 | 0.884 | 0.22739 | 0.05 | 0.004
RASCHIG RING Metal 1 1/2 in. |  | 1.5 | 38.1 | 131.3333 | 0.9 | 0.19279 | 0.05 | 0.004
RASCHIG RING Metal 2 in. |  | 2 | 50.8 | 102.1667 | 0.929 | 0.15692 | 0.06 | 0.004
RASCHIG RING Metal 3 in. |  | 3.0079 | 76.4 | 69 | 0.95 | 0.11593 | 0.08 | 0.005
RASCHIG RING Carbon 1/4 in. | Carbon | 0.25197 | 6.4 | 696 | 0.55375 | 0.59774 | 0.02 | 0.003
RASCHIG RING Carbon 1/2 in. |  | 0.5 | 12.7 | 350.5714 | 0.70471 | 0.43449 | 0.03 | 0.003
RASCHIG RING Carbon 1 in. |  | 1 | 25.4 | 194.4 | 0.726 | 0.38282 | 0.04 | 0.004
RASCHIG RING Carbon 2 in. |  | 2 | 50.8 | 94 | 0.73667 | 0.3819 | 0.06 | 0.004
RASCHIG RING Carbon 3 in. |  | 3 | 76.2 | 62 | 0.78 | 0.33808 | 0.05 | 0.005
RASCHIG RING Porcelain 1/2 in. |  | 0.5 | 12.7 | 390.5 | 0.637 | 0.46529 | 0.03 | 0.003
RASCHIG RING Porcelain 1 in. |  | 1 | 25.4 | 188 | 0.72333 | 0.40762 | 0.04 | 0.004
RASCHIG RING Porcelain 1 1/2 in. |  | 1.5 | 38.1 | 134 | 0.7355 | 0.38705 | 0.04 | 0.004
RASCHIG RING Plastic 5/8 in. | Plastic | 0.62598 | 15.9 | 335.5 | 0.87 | 0.21833 | 0.04 | 0.003
RASCHIG RING Plastic 1 in. |  | 1 | 25.4 | 197.5 | 0.82 | 0.28429 | 0.05 | 0.004
SUPER INTALOX SADDLE Plastic 1 in. | Plastic | 1 | 25.4 | 202 | 0.9 | 0.19873 | 0.04 | 0.004
SUPER INTALOX SADDLE Plastic 2 in. |  | 2 | 50.8 | 108 | 0.93 | 0.14345 | 0.06 | 0.004
SUPER INTALOX SADDLE Plastic 3 in. |  | 3 | 76.2 | 89 | 0.94 | 0.094903 | 0.08 | 0.005
SUPER RASCHIG RING Metal 5/16 in. | Metal | 0.29921 | 7.6 | 315 | 0.96 | 0.10138 | 0.03 | 0.003
SUPER RASCHIG RING Metal 1/2 in. |  | 0.5 | 12.7 | 250 | 0.975 | 0.086888 | 0.03 | 0.003
SUPER RASCHIG RING Metal 1 in. |  | 1 | 25.4 | 160 | 0.98 | 0.070702 | 0.04 | 0.004
SUPER RASCHIG RING Metal 2 in. |  | 2 | 50.8 | 97.6 | 0.985 | 0.063827 | 0.05 | 0.004
SUPER RASCHIG RING Metal 3 in. |  | 3 | 76.2 | 80 | 0.982 | 0.067515 | 0.06 | 0.005
SUPER RASCHIG RING Plastic 2 in. | Plastic | 2 | 50.8 | 100 | 0.96 | 0.11765 | 0.06 | 0.004
TELLERETTE Plastic 1 in. | Plastic | 1 | 25.4 | 209.8 | 0.865 | 0.18333 | 0.05 | 0.004
TELLERETTE Plastic 3 in. |  | 3 | 76.2 | 104 | 0.925 | 0.17096 | 0.06 | 0.005
TELPAC Plastic 1 3/4 in. | Plastic | 1.7795 | 45.2 | 355 | 0.9 | 0.091193 | 0.04 | 0.004
TELPAC Plastic 2 3/4 in. |  | 2.7559 | 70 | 256 | 0.94 | 0.059028 | 0.04 | 0.005
TOP-PAK RING Metal 1 1/4 in. | Metal | 1.252 | 31.8 | 200 | 0.972 | 0.071874 | 0.04 | 0.004
TOP-PAK RING Metal 2 in. |  | 2 | 50.8 | 105 | 0.9715 | 0.081404 | 0.06 | 0.004
TOP-PAK RING Metal 3 in. |  | 3 | 76.2 | 75 | 0.98 | 0.066962 | 0.07 | 0.005
VSP RING Metal 1 in. | Metal | 1 | 25.4 | 203.5 | 0.975 | 0.0666 | 0.04 | 0.004
VSP RING Metal 1 1/2 in. |  | 1.5 | 38.1 | 112 | 0.98 | 0.073 | 0.05 | 0.004
VSP RING Metal 2 in. |  | 2 | 50.8 | 105 | 0.98 | 0.067417 | 0.06 | 0.004